## Sheet1
Components Required
S.No | Product Name | Specification | Quantity
1 | Resistor | 220Ω | 2
2 | 4 to 16 decoder | 74HC154 | 1
3 | Triple input NAND | IC7410 | 2
4 | Triple input OR | IC7411 | 1
5 | Dual input OR | IC7432 | 3
6 | Dual input AND | IC7408 | 2
7 | Hex inverter | IC7404 | 1
8 | Seven segment display | Common cathode | 1
9 | LEDs | Blue, Red | 4,3
10 | Switches | ON/OFF toggle | 4
11 | Wires | Jumper | as required
12 | Breadboard | Solderless | as required